## PCB SPECS (please fill in)
PCB
File Name | Material | Layer | Dimension(mm) |  | Quantity (5 min.) | Separated Different Design | Panelized PCBs | Solder Mask Color | Silkscreen Color | PCB Thickness | Copper Thickness | Inner Copper Thickness | Surface Finish
|  |  | X | Y | [5 empty] | (mm) | (oz) | (oz)
***.ZIP (your Gerber files) | FR-4 TG130 | 2 |  |  | 5 | 1 | Not Required | Green | White | 1.6 | 1 oz | 0.5 oz | HASL (Hot Air Surface Leveling)
SPECIAL REQUIREMENTS
Min. Tracking/Spacing | 6 mil
Min. Hole Size | 0.3 mm
BGA | No
Edge Connector | No
Blind Vias | No
Half Cutted Holes | No
Impedance Control | No
STENCIL
Stencil Dimensions | 190 x 290 mm (frameless)
Stencil Quantity | 1
Fiducial Mark | Yes
Polishing Technique | Polishing
REMARK
Please leave comment here if you have special requirements.
Note on B2: FR-4 is the most common used PCB material. Aluminum Base PCB has good performance in heat radiation, mostly used on LED project. Flexable Print Circuit (FPC) can be bend to some extent.
Note on C2: This option is set for how many circuit layers in your design. Please try to design your board with fewer circuit layers because multi-layer board is not cheap.
Note on D2: The maximum length and width of your board. Dimension limitation is minimum 1.0cm, maximum 50.0cm for online quotation.
Note on F2: Quantity of PCBs you required.
Note on G2: How many separated different designs in your Gerber file. Before choose the number please read more details.
Note on H2: If you need panelized PCBs, you can define by yourself in the Gerber file, or we can help panelize it for you.
Note on J2: Notice: Silkscreen color is white for solder mask color which is not black, only when the solder mask color is white, the silkscreen is black.
Note on K2: Board thickness tolerance is +/-10%. Solder mask and copper plating will make the boards thicker.
Note on L2: This parameter is for Top/Bottom circuit copper weight.
Note on M2: Inner copper weight 0.5oz.is default production option (free).
Note on N2: OSP (Organic Solderability Preservative) is a water-based, organic surface finish that is typically used for copper pads.
Note on A8: The minimum width of the trace /space in your PCB.
Note on A9: The minimum drilling size of the hole in your PCB.
Note on A11: Gold Fingers are gold plated connectors on one edge of a printed circuit board.
Note on A12: The online quotation is for 1-order blind/ buried vias. If your board is more complex our customer service will contact you for extra charge.
Note on A13: Make the holes at the edge with copper, that you can solder
Note on A18: Please make sure the effective area should be larger than PCB size.
Note on A20: Fiducial Mark is designed to help the SMT placement machine to check the location.
Note on A21: BGA plating is also called Electropolishing. If your board has BGA, we highly recommend you to choose BGA Plating.

## BOM (please fill in)
BOM/PCBA quantity (Required)
PCB/Project Name (Required)
Part Identification | [8 empty] | Customer Information |  | Quantity | Remark
# | Part ID / Reference (Required) | Manufacturer | Part Number (Required) | Description | Value (Required) | Package (Required) | THT (y/n) | Pins / Pads Qty | Source/Link/ Datasheet/Note | Source / Target Price | Quantity per BOM (Required)
Note on M3: Please let us know if we are allowed to source the alternative for passive components like resistor, capacitor, connector, switch, button, etc. And please remake the ones you request specific manufacturers. Please mark “DNP,” “DO NOT SOURCE” or “DO NOT POPULATE” for those part IDs that don’t need to be soldered to the PCB
Note on B4: Please combine Part IDs in one cell if they are the same part.
Note on C4: We would love to help to reduce BOM cost by suggesting cheaper parts with identical function. Please let us know if you accept alternative parts from different manufacturers and clearly mark them below.

## BOM Reference (Example)
BOM/PCBA quantity (Required) |  | 5 | Quantity ordered
PCB/Project Name (Required) |  | AC NEST Integration
Part Identification | [8 empty] | Customer Information |  | Quantity
# | Part ID / Reference (Required) | Manufacturer | Part Number (Required) | Description | Value (Required) | Package (Required) | THT (y/n) | Pins / Pads Qty | Source/Link/ Datasheet/Note | Source / Target Price | Quantity per BOM (Required) | NOTES
1 | A1 | FTDI | FT232RL | IC USB FS SERIAL UART 28-SSOP |  | 28-SSOP | n | 28 | 768-1306-ND https://www.digikey.com/product-detail/en/ftdi-future-technology-devices-international-ltd/FT232RL-TUBE/768-1306-ND/4006920 | 4.5 | 1
2 | A2 | N/A | BUCK CONVERTER | Buck Converter Module |  |  | n | 4 |  |  | 1
3 | A3 | Expressif Systems | ESP32-WROOM-32U | WIFI MODULE 128MBITS SPI FLASH |  |  | n |  | 1904-1028-1-ND https://www.digikey.com/product-detail/en/espressif-systems/ESP32-WROOM-32U-16MB/1904-1028-1-ND/9381737 | 4.5 | 1
4 | A4 | Comchip Technology | DF206ST-G | BRIDGE RECT 1PHASE 600V 2A DFS |  |  | n | 4 | 641-1425-1-ND https://www.digikey.com/product-detail/en/comchip-technology/DF206ST-G/641-1425-1-ND/2208797 | 0.66 | 1
5 | A5, A7, A8 | E-Switch | TL3302AF180QJ | SWITCH TACKTILE SPST-NO 0.05A 12V |  |  | n | 2 | EG4576CT-ND https://www.digikey.com/product-detail/en/e-switch/TL3302AF180QJ/EG4576CT-ND/1786161 | 0.81 | 3
6 | A6 | Toshiba Semiconductor and Storage | TLP290-4 | OPTOISOLTR 2.5KV 4CH TRANS 16-SO |  | 16-SO | n | 16 | TLP290-4(GB-TPE)CT-ND https://www.digikey.com/product-detail/en/toshiba-semiconductor-and-storage/TLP290-4-GB-TPE/TLP290-4-GB-TPE-CT-ND/2754614 | 1.45 | 1
7 | C1, C2, C6, C8 | Samsung | CL10B104KB8NNNC | Capacitor SMD | 0.1uF | 0603 | n | 2 | 1276-1005-1-ND https://www.digikey.com/product-detail/en/samsung-electro-mechanics/CL10B104KO8NNNC/1276-1005-1-ND/3889091 | 0.1 | 4
8 | C2, C7, C9, C10, C11, C12, C13 | Samsung | CL10A105K08NNNC | Capacitor SMD | 10uF | 0603 | n | 2 | 1276-1119-1-ND https://www.digikey.com/product-detail/en/samsung-electro-mechanics/CL10A106MQ8NNNC/1276-1119-1-ND/3889205 | 0.19 | 7
9 | C4, C5 | Murata Electronics North America |  | Capacitor SMD | 47uF | 0603 | n | 2 | 490-13244-1-ND https://www.digikey.com/product-detail/en/murata-electronics-north-america/GRM188C80E476ME05D/490-13244-1-ND/5877452 | 1.82 | 2
10 | D1 | Kingbright | APT1608SGC | Green LED |  | 0603 | n | 2 | 754-1121-1-ND https://www.digikey.com/product-detail/en/kingbright/APT1608SGC/754-1121-1-ND/1747838 | 0.39 | 1
11 | D2 | Kingbright | APT1608EC | Red LED |  | 0603 | n | 2 | 754-1117-1-ND https://www.digikey.com/product-detail/en/kingbright/APT1608EC/754-1117-1-ND/1747834 | 0.37 | 1
12 | J1 | Amphenol ICC (FCI) |  | Micro USB Female SMD |  |  | n | 5 | 609-4613-2-ND https://www.digikey.com/product-detail/en/amphenol-icc-fci/10118192-0001LF/609-4613-1-ND/2785378 | 0.45 | 1
13 | J2, J3, J4, J5 | Phoenix Contact |  | Screw Terminal - 3.5mm - 2 Wire |  |  | y | 2 | 277-1721-ND https://www.digikey.com/product-detail/en/phoenix-contact/1984617/277-1721-ND/950849 | 0.48 | 4
14 | J6, J8, J9 | Harwin Inc. |  | 0.1 in Male THT Headers |  |  | y | 2 to 4 | 952-1902-ND https://www.digikey.com/product-detail/en/harwin-inc/M20-9992046/952-1902-ND/3727869 | 0.63 | 3
15 | R1, R2 |  |  | Resistor SMD | 12K | 603 | n | 2 | RHM12.0KADCT-ND https://www.digikey.com/product-detail/en/rohm-semiconductor/ESR03EZPF1202/RHM12.0KADCT-ND/1983756 | 0.14 | 2
16 | R12, R13, R14, R15, R18, R19, R22, R23 |  |  | Resistor SMD | 1K | 603 | n | 2 | RHM1.0KDCT-ND https://www.digikey.com/product-detail/en/rohm-semiconductor/ESR03EZPJ102/RHM1.0KDCT-ND/1762924 | 0.1 | 8
17 | R7, R8, R16 |  |  | Resistor SMD | 100 | 603 | n | 2 | RHM100DCT-ND https://www.digikey.com/product-detail/en/rohm-semiconductor/ESR03EZPJ101/RHM100DCT-ND/1983776 | 0.1 | 3
18 | R3, R5, R6, R9, R10, R11, R17, R24, R25, R26 |  |  | Resistor SMD | 4.7K | 603 | n | 2 | RHM4.7KDCT-ND https://www.digikey.com/product-detail/en/rohm-semiconductor/ESR03EZPJ472/RHM4.7KDCT-ND/1762936 | 0.1 | 10
19 | R4, R20, R21 |  |  | Resistor SMD | 330 | 603 | n | 2 | RHM330AYCT-ND https://www.digikey.com/product-detail/en/rohm-semiconductor/KTR03EZPF3300/RHM330AYCT-ND/4054158 | 0.16 | 3
20 | T1, T2 | Micro Commercial Co | MMBT3904-TP | NPN Transistor | NPN |  | n | 3 | MMBT3904TPMSCT-ND https://www.digikey.com/product-detail/en/micro-commercial-co/MMBT3904-TP/MMBT3904TPMSCT-ND/717395 | 0.1 | 2

## Shipping Details (Example)
The shipping information could help us to estimate the shipping cost.
Consignee | Michael Klopfer (Technical) / Alise Adams`(Purchasing)
Company Name | California Plug Load Research Center
Address 1 | 4100 Calit2 Building
Address 2 | UC Irvine
City | Irvine, California
Postcode | 92697
State | California
Country | USA
Telephone Number | 310-502-1971 (Technical Concerns)
Email Address | mklopfer@uci.edu (Technical Concerns) alisea@uci.edu (Billing Concerns)